## Instant-locks Small
INSTANT-LOCK sleeve |  | Suitable for pipes from/to |  | Stainless sleeve |  | Rubber jacket | [5 empty] | Total weight kg | Installation
DN mm | DN inch | Min. mm | Max. mm | Wall thickness mm | Weight kg | Rubber length mm | Rubber width mm | Rubber thickness mm | Height of Seals mm | Rubber thickness incl. seals mm | Rubber weight kg
150 | 6" | 140 | 152 | 1 | 1.5072 | 357.96 | 400 | 1.5 | 7 | 8.5 | 0.48325 | 1.9904 | 150 IL Packer
200 | 8" | 180 | 202 | 1 | 2.4115 | 439.6 | 400 | 1.5 | 7 | 8.5 | 0.59346 | 3.005 | 200-300 IL Packer
225 | 9" | 200 | 227 | 1 | 2.713 | 584.04 | 400 | 1.5 | 7 | 8.5 | 0.78845 | 3.5014 | 200-300 IL Packer
250 | 10" | 220 | 253 | 1 | 3.1 | 644 | 400 | 1.5 | 7 | 8.5 | 0.9 | 4 | 200-300 IL Packer
300 | 12" | 250 | 305 | 1.2 | 3.6173 | 750 | 400 | 1.5 | 7 | 8.5 | 0.95 | 4.5673 | 200-300/300-400 IL Packer
400 | 16" | 320 | 405 | 1.5 | 6.0288 | 1050 | 400 | 2 | 7 | 9 | 1.22 | 7.2488 | 300-400 IL Packer
450 | 18" | 380 | 455 | 1.5 | 8 | 1200 | 400 | 2 | 7 | 9 | 1.5 | 9.5 | 500-600 IL Packer
500 | 22" | 415 | 505 | 2 | 10.048 | 1350 | 400 | 2.5 | 7 | 9.5 | 1.65 | 11.698 | 500-600 IL Packer
600 | 24" | 515 | 605 | 2 | 12 | 1680 | 400 | 2.5 | 7 | 9.5 | 2.49 | 14.5 | 500-600 IL Packer
Customization of partifular specifications is available.

## IS Packer
Instant-lock Packer | Cylinder - A |  | B
| Diameter mm | Length mm | Hight (Min.-Max.) mm | Length mm
150 IL Packer | 90 | 520 | 90-110 | 640
200-300 IL Packer | 110 | 480 | 120-160 | 720
300-400 IL Packer | 200 | 480 | 210-260 | 750
500-600 IL Packer | 340 | 540 | 400-440 | 800