## Plugs &amp; Packers
MULTI SIZE PIPE PLUGS PRODUCTS & SPECS
Product Description | Nominal Size | Min. Inner Dia. | Deflated Length | Inflation Pressure (Max) | Maximum Back Pressure | Weight | Inflation Thread
MS 100-200 | 100-200mm/4-8in. | 96mm/3.8in. | 460mm/18in. | 2 bar/30psi | 0.8bar/12psi | 3kg | bsp3/8
MS 150-300 | 150-300mm/6-12in. | 135mm/5.4in. | 500mm/20in. | 2 bar/30psi | 0.8bar/12psi | 4kg | bsp3/8
MS 200-400 | 200-400mm/8-16in. | 180mm/7.2in. | 600mm/24in. | 2 bar/30psi | 0.8bar/12psi | 7kg | bsp3/8
MS 200-500 | 200-500mm/8-20in. | 180mm/7.2in. | 750mm/30in. | 2 bar/30psi | 0.8bar/12psi | 7kg | bsp3/8
MS 300-600 | 300-600mm/12-24in. | 280mm/11.2in. | 750mm/30in. | 2 bar/30psi | 0.8bar/12psi | 12kg | bsp3/8
MS 400-800 | 400-800mm/16-32in. | 380mm/15.2in. | 900mm/36in. | 2 bar/30psi | 0.6bar/9psi | 18kg | bsp3/8
MS 500-1000 | 500-1000mm/20-40in. | 460mm/18.4in. | 1050mm/42in. | 1.5bar/22.5psi | 0.5bar/7.6psi | 28kg | bsp3/8
SINGLE SIZE PIPE PLUGS PRODUCTS & SPECS
Product Description | Nominal Size | Deflated Length | Inflation Pressure (Max) | Maximum Back Pressure
SS 300 | 300mm/12in. | 800 mm/32in. | 2bar/30psi | 1bar/15psi
SS 400 | 400mm/16in. | 1000mm/40in. | 2bar/30psi | 1bar/15psi
SS 500 | 500 mm/20in. | 1300mm/52in. | 2bar/30psi | 1bar/15psi
SS 600 | 600mm/24in. | 1400mm/56in. | 2bar/30psi | 1bar/15psi
SS 800 | 800mm/32in. | 1700mm/68in. | 2bar/30psi | 1bar/15psi
SS 1000 | 1000mm/40in. | 2200mm/88in. | 2bar/30psi | 1bar/15psi
SS 1200 | 1200mm/48in. | 2400mm/96in. | 2bar/30psi | 1bar/15psi
SS 1350 | 1350mm/54in. | 2600mm/104in. | 2bar/30psi | 1bar/15psi
SS 1400 | 1400mm/56in. | 3000mm/120in. | 2bar/30psi | 1bar/15psi
SS 1500 | 1500mm/60in. | 3200mm/128in. | 2bar/30psi | 1bar/15psi
SS 1650 | 1650mm/66in. | 3600mm/144in. | 2bar/30psi | 1bar/15psi
SS 1800 | 1800mm/72in. | 3800mm/152in. | 2bar/30psi | 1bar/15psi
SS 2000 | 2000mm/80in. | 4000mm/160in. | 2bar/30psi | 1bar/15psi
SS 2200 | 2200mm/88in. | 4400mm/176in. | 2bar/30psi | 1bar/15psi
SS 2500 | 2500mm/100in. | 4700mm/188in. | 2bar/30psi | 1bar/15psi
SS 2800 | 2800mm/112in. | 5000mm/200in. | 2bar/30psi | 1bar/15psi
SS 3000 | 3000mm/120in. | 5200mm/208in. | 2bar/30psi | 1bar/15psi
SS 4000 | 4000mm/160in. | 6000mm/240in. | 2bar/30psi | 1bar/15psi
REPAIR PACKER PRODUCTS & SPECS
Product Description | Suitable Pipe Range | Min. Inner Dia. | Deflated Length | Inflation Pressure (Max) | Weight | Inflation Thread
RP 50-90 | 50-90mm/2-3.6in. | 50mm/2in. | 560mm/22.4in. | 5bar/75psi | 3.0kg | bsp1/4
RP 70-120 | 70-120mm/2.8-4.8in. | 70mm/2.8in. | 600mm/24in. | 4bar/60psi | 3.5kg | bsp1/4
RP 100-200 | 100-200mm/4-8in. | 98mm/3.92in. | 530mm/21.2in. | 3bar/45psi | 4.0kg | bsp1/4
RP 150-250 | 150-250mm/6-10in. | 120mm/4.8in. | 820mm/32.8in. | 2bar/30psi | 7.0kg | bsp1/4
RP 200-300 | 200-300mm/8-12in. | 150mm/6in. | 760mm/30.0in. | 2bar/30psi | 8.0kg | bsp1/4
RP-L 200-300 | 200-300mm/8-12in. | 150mm/6in. | 900mm/36in. | 2bar/30psi | 8.0kg | bsp1/4
RP 300-400 | 300-400mm/12-16in. | 210mm/8.4in. | 950mm/38in. | 2bar/30psi | 11kg | bsp1/2
RP 500-600 | 500-600mm/20-24in. | 340mm/13.6in. | 1150mm/46in. | 1.5bar/22.5psi | 20kg | bsp1/2
RP 600-800 | 600-800mm/24-32in. | 420mm/16.8in. | 1300mm/52in. | 1.2bar/18psi | 29kg | bsp1/2
RP 800-1000 | 800-1000mm/32-40in. | 480mm/19.2in. | 1550mm/62in. | 1.2bar/18psi | 36kg | bsp1/2
RP-T 800-1200 | 800-1200mm/32-48in. | 480mm/19.2in. | 1750mm/70in. | 1.2bar/18psi | 40kg | bsp1/2
RP 800-1200 | 800-1200mm/32-48in. | 560mm/22.4in. | 1770mm/70.8in. | 1.2bar/18psi | 49kg | bsp1/2
RP 800-1400 | 800-1400mm/32-56in. | 560mm/22.4in. | 2000mm/80in. | 1bar/15psi | 55kg | bsp1/2