## Spraying System
Technical data | RSS-HT | RSS-SP
Feeding feature | Hollow | Side
Voltage | 2 P 220 V / 50 Hz | 2 P 220 V / 50 Hz
Spraying diameter | 600-1800mm | 600-1800mm
Nozzle power | 1800 W 220 V | 1200 W 220 V
Nozzle speed | 3600 r/min | 3000 r/min
Nozzle Weight | 17 kg | 13.5 kg
Winch power | 730 W 220 V | 730 W 220 V
Winch speed | 0.10m/s | 0.10m/s
Nozzle dimensions | 460*270*200 mm | 470*340*190 mm
Gantry weight | 101 kg | 101 kg
Gantry dimensions | 1620*720*950 mm | 1620*720*950 mm
Packing weight | 155 kg | 152 kg
Packing dimensions | 1330*610*800 mm | 1330*610*800 mm

## WormPump
Technical data | P60/120 | P90/160
Special feature | Standard | Large Scale
Pump dual speed drive | 4.5/5.5 kW | 6.5/8.0 kW or 7.5 kW
Mixer drive | 3 kW | 4 kW
Delivery rate | 20/40 l/min | 30/60 l/min
Delivery pressure | 40 bar | 40 bar
Max. conveying height | 40m | 40m
Max. horizontal distance | 60m | 60m
Mixer volume | 120 l | 150 l
Hopper volume | 100 l | 160 l
Engine voltage | 3P 380V/50Hz | 3P 380V/50Hz
Weight | 460 kg | 510 kg
Dimensions | 2370*870*1420mm | 2490*920*1390 mm
Net weight | 545 kg | 595 kg
Packing weight | 680 kg | 730 kg
Packing dimensions | 2440*930*1580 mm | 2560*980*1580 mm